## Sheet1
Name	property checked	sequence to implement	comment	status

undefined signal	input signals should never go undefined after reset	after $low(reset), signal != z & x through reset = 0		done
U_prog_clk	Prog_clk should never be undefined/ high impedency after pReset during programming phase.	@posedge(sva_clk) disable iff (pReset) !isunknown(arg)	This does not have to be true for a scan chain test for example but it is good practice to have no undefined signal in the design, so it’d be better if we set it to 0 instead. Worth commenting for simulation runtime	on going
U_clk	clk should never be undefined / high impedency during whole simulation after Reset	@posedge(sva_clk) disable iff (Reset) !isunknown(arg)	Same thing, clk should not be undefined during programming phase for good practice, but it probably doesn’t matter as we have to trigger a reset after programming phase. Worth commenting for simulation runtime	on going
U_Test_en	Test_en should never be undefined / high impedency after programming phase & reset	@posedge(clk) disable iff (Reset) !isunknown(arg)	Good practice for CC_tests.	done
U_ccff_head	ccff_head should never be undefined / high impedency after preset during programming phase		Can extend to whole simulation, it makes good practice for SC tests without programming phase.	on going
U_cc_spypad_0	cc_spypad_0 should never be undefined / high impedency after programming phase & reset	@posedge(clk) disable iff (Reset) !isunknown(arg)		done
U_cc_spypad_1	cc_spypad_1 should never be undefined / high impedency after programming phase & reset	@posedge(clk) disable iff (Reset) !isunknown(arg)		done
U_cc_spypad_2	cc_spypad_2 should never be undefined / high impedency after programming phase & reset	@posedge(clk) disable iff (Reset) !isunknown(arg)		done
U_ccff_tail	ccff_tail should never be undefined / high impedency after programming phase & reset	@posedge(clk) disable iff (Reset) !isunknown(arg)		done
U_cout_spypad_0	cout_spypad_0 should never be undefined / high impedency after programming phase & reset	@posedge(clk) disable iff (Reset) !isunknown(arg)		done
U_lut4_out_0	lut4_out_0 should never be undefined / high impedency after programming phase & reset	@posedge(clk) disable iff (Reset) !isunknown(arg)		done
U_lut4_out_1	lut4_out_1 should never be undefined / high impedency after programming phase & reset	@posedge(clk) disable iff (Reset) !isunknown(arg)		done
U_lut4_out_2	lut4_out_2 should never be undefined / high impedency after programming phase & reset	@posedge(clk) disable iff (Reset) !isunknown(arg)		done
U_lut4_out_3	lut4_out_3 should never be undefined / high impedency after programming phase & reset	@posedge(clk) disable iff (Reset) !isunknown(arg)		done
U_lut5_out_0	lut5_out_0 should never be undefined / high impedency after programming phase & reset	@posedge(clk) disable iff (Reset) !isunknown(arg)		done
U_lut5_out_1	lut5_out_1 should never be undefined / high impedency after programming phase & reset	@posedge(clk) disable iff (Reset) !isunknown(arg)		done
U_lut6_out_0	lut6_out_0 should never be undefined / high impedency after programming phase & reset	@posedge(clk) disable iff (Reset) !isunknown(arg)		done
U_perf_spypad_0	perf_spypad_0 should never be undefined / high impedency after programming phase & reset	@posedge(clk) disable iff (Reset) !isunknown(arg)		done
U_sc_spypad_0	sc_spypad_0 should never be undefined / high impedency after programming phase & reset	@posedge(clk) disable iff (Reset) !isunknown(arg)		done
U_sc_tail	sc_tail should never be undefined / high impedency after programming phase & reset	@posedge(clk) disable iff (Reset) !isunknown(arg)		done
U_shiftreg_spypad_0	shiftreg_spypad_0 should never be undefined / high impedency after programming phase & reset	@posedge(clk) disable iff (Reset) !isunknown(arg)		done

Configuration Chain Assertions	Idea of the followings assertions is to check that configuration chain goes inside every block, and subblock of the design
CC_TEST_HIGH	When feeding a vector to ccff_head_pad, we should see it appear at ccff_tail after a specific number of clock cycles if prog_clock is running	@posedge(prog_clk) ccff_head |-> ##BS_LGT ccff_tail	BS_LGT is a parameter that can be defined from the testbench, so that the assertions is reusable through different architectures	done
CC_TEST_LOW	Same but when we feed 0’s into ccff_head_pad	@posedge(prog_clk) !ccff_head |-> ##BS_LGT !ccff_tail		done
Path1	ccff_head vector should go from grid_bottom_1_0 to grid_bottom_2_0	@posedge(prog_clk) ccff_tail == ccff_head	In the next sequences description, ccff_tail stands for the precedent block and ccff_head stand for the new block	done
Path2	ccff_head vector should go from grid_right_3_1 to grid_right_3_2	@posedge(prog_clk) ccff_head_precedent |-> ##1 ccff_head next	One clock cycle delay introduce from signal propagation, this might change from arch to arch.	done
Path3	ccff_head_vector should go from grid_right_3_2 to sb_2_2	@posedge(prog_clk) ccff_tail == ccff_head		done
Path4	ccff_head vector should go from sb_2_2 to sb_2_2 tail whithin a specific number of clock cycles	@posedge(prog_clk) ccff_head == ccff_tail	220 cycle delay, I expect this number to be FF_n + Chan width, would need to confirm it, it would be easy to use parameter to adapt to any arch.	done
Path5	ccff_head_vector should go from sb_2_2 to cbx	@posedge(prog_clk) ccff_head == ccff_tail		done
Core_to_grid	ccff_head vector should go from first grid(1_2) to second grid (grid_1_1)	@posedge(prog_clk) ccff_head |-> ##BS_LGT/4 ccff_head	Now that we checked the full path within a block, we only check configuration chain from block to block, the BS_LGT/4 is theorical, but it is actually different from assertions to assertions and there is no logic rule defining it	done
Grid1_1to2_1	ccff_head vector should go from grid_1_1 to grid_2_1	@posedge(prog_clk) ccff_head |-> ##BS_LGT/4 ccff_head	Which means the check has to be tailored for each architecture ( which is really bad for bigger architectures. )	done
Grid2_1to2_2	//	@posedge(prog_clk) ccff_head |-> ##BS_LGT/4 ccff_head	Improve idea would be to do a check way less robust that looks at ccff_head value in the next block after BS_LGT/4 + or – BS_LGT/8 clock cycles	done
Grid2_2to1_2	//	@posedge(prog_clk) ccff_head |-> ##BS_LGT/4 ccff_head	It would still ensure that some bits are going from block to block but doesn’t check for the correctness of scan chain ( which can be done at the top level anyway )	done

Scan_chain checker	Idea of the followings assertions it to check that scan chain goes from a block to another block with a specific delay linked with FF_n	@posedge(clk) disable iff (reset)	Scan chain assertions are robust and reusable across architectures. Possible improvement would be to add an architecture parameter and add a number of sc assertions increasing with that parameter to make it completely scalable
SC_TEST	scan chain vector should go from sc_head_pad to sc_tail_pad after FF_n clock cycles	sc_head |-> ##FF_n sc_tail		done
First_sc	scan chain vector should go from top level to clb 1_2 head instantly	sc_head == sc_tail		done
Second_sc	Now from any clb, we should see the fed vector at sc_tail after FF_n/clbnumber	sc_head |-> ##FF_n/4 sc_tail_clb_1_1		done
Third_sc	//	sc_head |-> ##FF_n/2 sc_tail_clb_2_2		done
Fourth_sc	//	sc_head |-> ##3*FF_n/4 sc_tail_2_1		done

Spypad assertions	The following assertions checks that spypad are connected to the right signals, at the testbench level, the reference signal has to be link to the checker
ccff_head_top	We should see ccff_head_pad vector at cc_spypad_0_pad	@posedge(prog_clk) ccff_head |-> ##1 cc_spypad_0		done
cc_spypad_1_check	cc_spypad_1 should behave like it’s reference signal	@posedge(prog_clk) ref == arg		done
cc_spypad_2_check	cc_spypad_2 should behave like it’s reference signal	@posedge(prog_clk) ref == arg		done
cout_spypad_0_check	cout_spypad_0 should behave like it’s reference signal	@posedge(clk) ref == arg		done
lut4_out_0_check	lut4_out_0 should behave like it’s reference signal	@posedge(clk) ref == arg		done
lut4_out_1_check	lut4_out_1 should behave like it’s reference signal	@posedge(clk) ref == arg		done
lut4_out_2_check	lut4_out_2 should behave like it’s reference signal	@posedge(clk) ref == arg		done
lut4_out_3_check	lut4_out_3 should behave like it’s reference signal	@posedge(clk) ref == arg		done
lut5_out_0_check	lut5_out_0 should behave like it’s reference signal	@posedge(clk) ref == arg		done
lut5_out_1_check	lut5_out_1 should behave like it’s reference signal	@posedge(clk) ref == arg		done
lut6_out_0_check	lut6_out_0 should behave like it’s reference signal	@posedge(clk) ref == arg		done
perf_spypad_0_check	perf_spypad should behave like it’s reference signal	@posedge(clk) ref == arg		done
sc_spypad_0_check	sc_spypad should behave like it’s reference signal	@posedge(clk) ref == arg		done
shiftreg_spypad_0_check	shiftreg_spypad should behave like it’s reference signal	@posedge(clk) ref == arg		done

General behavior assertions
reset_at_start	Stimuli phase should start with a reset	clk has to be 0 until reset is triggered	Using a bitlock to achieve this.	done
preset_at_start	Programming phase should start with a preset	Prog_clk has to be 0 until preset is triggered		done

no_input_while_conf	checks that GPIO_pad is unchanged during configuration	after reset & config done = 0 implies !$change(GPIO_pad)	Xifan said we don’t care about this one	Wrong